## Sheet1
Power and Energy Calculations for CUBIT (Smart Measuring Instrument)
[9 empty] | Current(uA) | Voltage | Power(uW)
state 1 - microcontroller startup | [6 empty] | Power Supply Quiescent |  | TBD | TBD | TBD
state 2 - LCD(display on), GPIO(peripheral on) | [6 empty] | Microcontroller EM2 mode |  | 4 | 3.3 | 13.2
state 2.1 - Bluetooth advertising | [6 empty] | Microcontroller GPIO |  | 300 | 3.3 | 990
state 2.2 - Bluetooth connected | [6 empty] | Rotary Encoder |  | 10500 | 3.3 | 34650
state 3 - LCD(display on), GPIO(peripheral on), Bluetooth(on), take sensor measurement | [6 empty] | IMU sensor |  | 12300 | 3.3 | 40590
state 3.1 - use rotary encoder | [6 empty] | Magnetometer |  | 4000 | 3.3 | 13200
state 3.2 - use IMU sensor | [6 empty] | LCD Display |  | 4 | 3.3 | 13.2
state 3.3 - use magnetometer | [6 empty] | Bluetooth Advertising |  | 10500 | 3.3 | 34650
state 4 - turn off sensor, LCD(display on), GPIO(peripheral on), bluetooth transmit(if bluetooth is connected) | [6 empty] | Bluetooth Connected |  | 15000 | 3.3 | 49500
[7 empty] | Bluetooth Transmission |  | 25000 | 3.3 | 82500
1 unit time = 1 measurement = (estimated) 13.5s
| State 1 | State 2 |  | State 3 | [5 empty] | State 4
|  | State 2.1 | State 2.2 | State 3.1* |  | State 3.2* |  | State 3.3*
Power Supply Quiescent | P | P | P | P | P | P | P | P | P | P
Microcontroller EM2 mode | P | P | P | P | P | P | P | P | P | P
Microcontroller GPIO |  | P | P | P | P | P | P | P | P | P
Rotary Encoder |  |  |  | P | P
IMU sensor | [5 empty] | P | P
Magnetometer | [7 empty] | P | P
LCD Display | P | P | P | P | P | P | P | P | P | P
Bluetooth Advertising |  | P |  | P |  | P | P | P
Bluetooth Connected |  |  | P |  | P |  |  |  | P
Bluetooth Transmission | [9 empty] | P
Time taken (ms) | 17 | 1000 | 3200 | 10000 | 10000 | 10000 | 10000 | 10000 | 10000 | 350
State Power (uW) | 26.4 | 35666.4 | 50516.4 | 36210.4 | 35906.4 | 51060.4 | 41846.4 | 14760.4 | 14456.4 | 83516.4
%Time | 0.0012593 | 0.074074 | 0.23704 | 0.74074 | 0.74074 | 0.74074 | 0.74074 | 0.74074 | 0.74074 | 0.025926
* - For states 3.1,3.2 and 3.3 multiple modes of bluetooth (Advertising / connected) are considered. Max value is selected for calculation.
Weighted average Power | 45.1369 | mW
Current (I) | 13.6778 | mA
Voltage(V) | 3.3 | V
Duration(t) | 28800 | s
Charge (mAh) | 109.4227 | mAh
Energy (mWh) | 361.0949 | mWh
Energy (Joule) | 1299.9417 | J