## Sheet1
Part Description | Part Number | Part Value/Notes | Footprint Name | Footprint description | Datasheet Link | Online SnapEDA/Octopart Link
Blue Gecko | EFR32BG13P732F512GM48-D | Blue Gecko QFN48 2.4 G 19 dB BLE/Proprietary 512 kB 64 kB(RAM) 31GPIO | 48-QFN_7x7 | QFN, 48-Leads, Body 7.00x7.00mm, Pitch 0.50mm, Thermal Pad 4.70x4.70mm, IPC Medium Density | EFR32BG13 Data Sheet: Blue Gecko Bluetooth® Low Energy SoC Family (silabs.com)
PMIC | BQ25570RGRT | Ultra Low power Harvester power Management IC with boost charger, and Nanopower Buck Converter 20-VQFN -40 to 125 | 21_QFN_35X35 |  | bq25570 nano power boost charger and buck converter for energy harvester powered applications datasheet (Rev. G) | BQ25570RGRT footprint & symbol by Texas Instruments ¦ SnapEDA
IMU Sensor | BNO055 |  | LGA28R50P4X10_380X520X100 |  | datasheet.pdf (itisfermi.edu.it) | BNO055 footprint & symbol by Bosch Sensortec ¦ SnapEDA
BNO055 Datasheet (bosch-sensortec.com)
Magnetic Encoder | AS5147P-HTSM | Rotary Position Sensor 5.5V/3.6V Digital Output Automotive 14-Pin TSSOP T/R | 14-TSOP_5x4_4 | TSOP, 14-Leads, Body 5.00x4.40mm, Pitch 0.65mm, IPC Medium Density | AS5147P_DS000328_2-00.pdf (ams.com)
Resistor | RMCF0603FT1K00 | Res Thick Film 0603 1K Ohm 1% 0.1W(1/10W) ±100ppm/C Pad SMD Automotive T/R | 2_Chip_0603_RMCF |  | sei-rmcf_rmcp.pdf (seielect.com)
Capacitor | CL10A475KP8NNNC | CL10 Series 4.7 uF 10 V ±10 % Tolerance X5R SMT Multilayer Ceramic Capacitor | CAP_0603_1MM | Chip Capacitor, 2-Leads, Body 1.60x0.80mm, IPC Medium Density | CL10A475KP8NNNC_Spec.pdf (digikey.com)
Inductor | VLS3015CX-220M-1 | Inductor Power Shielded Wirewound 22uH 20% 1MHz Ferrite 0.87A | 2_IND_3x3 |  | Inductors for power circuits Wound ferrite VLS-CX-1 series (tdk.com)
LED (red) | 150060RS75000 | LED Low-Power Uni-Color Red 630nm 2V 2-Pin Chip 0603(1608Metric) T/R | LED_0603_RED_WL-SMCW | SODFL, 2-Leads, Body 0.80x1.80mm, IPC Medium Density | https://datasheet.ciiva.com/29563/150060rs75000-29563040.pdf?src-supplier=Digi-Key
LCD header | 3502 | Conn AV RCA (Phono) Plug 2 Cont Sz 0.125" Cbl Mnt Clamp Copper Alloy | LCD_SHARP_MEMORY_9_PIN |  | https://cdn-learn.adafruit.com/downloads/pdf/adafruit-sharp-memory-display-breakout.pdf?src-supplier=Digi-Key
Ultrasonic sensor | 982 |  |  |  | 982 Adafruit Industries LLC ¦ Sensors, Transducers ¦ DigiKey

## BQ25570
Pin Name | Designator | Description
EN | 5 | Active low digital programming input for enabling/disabling the IC. Connect to GND to enable the IC.
LBOOST | 20 | Inductor connection for the boost charger switching node. Connect a 22 μH inductor between this pin and pin 2 (VIN_DC).
LBUCK | 16 | Inductor connection for the buck converter switching node. Connect at least a 4.7 μH inductor between this pin and pin 14 (VOUT).
NC | 9 | Connect to ground using the IC's PowerPAD™.
NC | 17 | Connect to ground using the IC's PowerPAD.
OK_HYST | 10 | Connect to the mid-point of external resistor divider between VRDIV and GND for setting the VBAT_OK hystersis threshold. If not used, connect this pin to GND.
OK_PROG | 11 | Connect to the mid-point of external resistor divider between VRDIV and GND for setting the VBAT_OK threshold. If not used, connect this pin to GND.
VBAT | 18 | Connect a rechargeable storage element with at least 100uF of equivalent capacitance between this pin and either VSS pin.
VBAT_OK | 13 | Digital output for battery good indicator. Internally referenced to the VSTOR voltage. Leave floating if not used.
VBAT_OV | 7 | Connect to the mid-point of external resistor divider between VRDIV and GND for setting the VBAT overvoltage threshold.
VIN_DC | 2 | DC voltage input from energy harvesting source. Connect at least a 4.7 μF capacitor as close as possible between this pin and pin 1.
VOC_SAMP | 3 | Sampling pin for MPPT network. Connect to VSTOR to sample at 80% of input source open circuit voltage. Connect to GND for 50% or connect to the mid-point of external resistor divider between VIN_DC and GND.
VOUT | 14 | Buck converter output. Connect at least 22 μF output capacitor between this pin and pin 15 (VSS).
VOUT_EN | 6 | Active high digital programming input for enabling/disabling the buck converter. Connect to VSTOR to enable the buck converter.
VOUT_SET | 12 | Connect to the mid-point of external resistor divider between VRDIV and GND for setting the VOUT regulation set point.
VREF_SAMP | 4 | Connect a 0.01-μF low-leakage capacitor from this pin to GND to store the voltage to which VIN_DC will be regulated. This voltage is provided by the MPPT sample circuit.
VRDIV | 8 | Connect high side of resistor divider networks to this biasing voltage.
VSS | 1 | Power ground for the boost charger.
VSS | 15 | Power ground for the buck converter and analog/signal ground for the resistor dividers and VREF_SAMP capacitor.
VSTOR | 19 | Connection for the output of the boost charger. Connect at least a 4.7 μF capacitor in parallel with a 0.1 μF capacitor as close as possible to between this pin and pin 1 (VSS).
PAD | 0

## EFR32BG13
Pin Name | Designator | Description
Part A - Antenna and Radio Interface
HFXTAL_N | 10 | High Frequency Crystal input pin.
HFXTAL_P | 11 | High Frequency Crystal output pin.
RFVDD | 9 | Radio power supply
PAVDD | 18 | Power Amplifier (PA) voltage regulator VDD input
2G4RF_IOP | 17 | 2.4 GHz Differential RF input/output, positive path.
2G4RF_ION | 16 | 2.4 GHz Differential RF input/output, negative path. This pin should be externally grounded.
RFVSS | 14 | Radio Ground
PAVSS | 15 | Power Amplifier (PA) voltage regulator VSS
Part B - Power and decoupling
RESETn | 12 | Reset input, active low. This pin is internally pulled up to AVDD. To apply an external reset source to this pin, it is required to only drive this pin low during reset, and let the internal pull-up ensure that reset is released.
VREGVDD | 39 | Voltage regulator VDD input
AVDD | 34 | Analog power supply.
IOVDD | 42 | Digital IO power supply.
NC | 13 | No Connect.
VREGSW | 38 | DCDC regulator switching node
DVDD | 40 | Digital power supply.
DECOUPLE | 41 | Decouple output for on-chip voltage regulator. An external decoupling capacitor is required at this pin. This pin should not be used to power any external circuits.
VREGVSS | 37 | Voltage regulator VSS
VSS | 0 | Ground
Part C - I/O Port Pins
PA0 | 25 | GPIO
PA1 | 26 | GPIO
PA2 | 27 | GPIO
PA3 | 28 | GPIO
PA4 | 29 | GPIO
PA5 | 30 | GPIO (5V)
PB11 | 31 | GPIO
PB12 | 32 | GPIO
PB13 | 33 | GPIO
PB14 | 35 | GPIO
PB15 | 36 | GPIO
PC6 | 43 | GPIO (5V)
PC7 | 44 | GPIO (5V)
PC8 | 45 | GPIO (5V)
PC9 | 46 | GPIO (5V)
PC10 | 47 | GPIO (5V)
PC11 | 48 | GPIO (5V)
PD10 | 19 | GPIO (5V)
PD11 | 20 | GPIO (5V)
PD12 | 21 | GPIO (5V)
PD13 | 22 | GPIO
PD14 | 23 | GPIO
PD15 | 24 | GPIO
PF0 | 1 | GPIO (5V)
PF1 | 2 | GPIO (5V)
PF2 | 3 | GPIO (5V)
PF3 | 4 | GPIO (5V)
PF4 | 5 | GPIO (5V)
PF5 | 6 | GPIO (5V)
PF6 | 7 | GPIO (5V)
PF7 | 8 | GPIO (5V)

## AS5147P
Pin Number | Pin Name | Description
1 | CSn | SPI chip select (active low)
2 | CLK | SPI clock
3 | MISO | SPI master data input, slave output
4 | MOSI | SPI master data output, slave input
5 | Test | Test pin (connect to ground)
6 | B | Incremental signal B
7 | A | Incremental signal A
8 | W/PWM | Commutation signal W or PWM-encoded output
9 | V | Commutation signal V
10 | U | Commutation signal U
11 | VDD | 5V power supply voltage for on-chip regulator
12 | VDD3V3 | 3.3V on-chip low-dropout (LDO) output. Requires an external decoupling capacitor (1μF)
13 | GND | Ground
14 | I | Incremental signal I (index) or PWM